## Cover
DESIGN SPECIFICATION ¦ PROJECT: SPI PROTOCOL
Revision
Prj Duration: one month
| Author | UyenPTM2
Approval
Member
| Da nang R&D Department

## History_
HISTORY
Description
- The history is used for recording all modification of this document
- Please update exactly info to review correctly in the future
No | Date | Content | Updated by | Revision | Remark
1 | 2024-12-06 | Research document SPI protocol
2 | 13/6/2024 | Sumary SPI protocol
3 | 14/6/2024 | Create high level block SPI protocol
4 | 17/6/2024 | write document, update high level block
5 | 18/6/2024 | Design low level block
6 | 19/6/2024 | Update design low level block and write code spi_module
7 | 20/6/2024 | Update signal for high level block and low level block
8 | 21/6/2024 | Modify code from update design
9 | 19/7/2024 | Create testbench with SystemVerilog
10 | 24/7/2024 | Update scoreboard, monitor for testbench
11 | 29/7/2024 | Create som testcase for SPI block

## -> Result (2) (hidden)
NO CONTENT HERE PLEASE GO TO THE NEXT SHEETS FOR CHECKLIST

## -> Design
NO CONTENT HERE PLEASE GO TO THE NEXT SHEETS

## <HIGH BLOCK>
HIGH BLOCK SPI DESIGN
Function Description
Interface
top_module
Signal Description
No | Signal Name |  |  | Width |  | Direction |  | Function Description
1 | clk_s |  |  | 1 |  | Input |  | provide clk for module
2 | rst |  |  | 1 |  | Input |  | active when rst negative
3 | trans_en |  |  | 1 |  | Input |  | In master mode, this state high start a transmission
3 | data_config |  |  | 64 |  | Input |  | config master mode, slave mode, detecting error mode, baud rate
4 | i_data_m |  |  | 8 |  | Input |  | Input 8 bit into master and check result output slave
5 | o_data_m |  |  | 8 |  | Output |  | Output master receiv data from slave
6 | i_data_s |  |  | 8 |  | Input |  | Input 8 bit into slave to master and check result output master
7 | o_data_s |  |  | 8 |  | Output |  | Output 8 bit slave receiv from master
Design
Architecture SPI Block
No | Signal Name |  |  | Width |  | Direction |  | Function Description
1 | clk_s |  |  | 1 |  | Input |  | provide clk 25MHz for module
2 | rst |  |  | 1 |  | Input |  | active when rst negative
3 | data_config |  |  | 32 |  | Input |  | config master mode, slave mode, detecting error mode, baud rate
4 | i_data |  |  | 8 |  | Input |  | Input 8 bit parallel into buffer
5 | trans_en |  |  | 1 |  | Input |  | for master control transmission start and kill
6 | o_data |  |  | 8 |  | Output |  | Output 8 bit parallel from shift register
7 | CLK |  |  | 1 |  | inout |  | If in master mode CLK port is output, if in slave mode CLK port is input
8 | MISO |  |  | 1 |  | inout |  | If in master mode MISO is input, if in slave mode MISO is output
9 | MOSI |  |  | 1 |  | inout |  | If in master mode MOSI is output, if in slave mode MOSI is input
10 | CS |  |  | 1 |  | inout |  | if in master mode CS is output, if in slave mode CS is input
SPI control register 1
| 7 |  | 6 |  | 5 |  | 4 | 3 |  | 2 | 1 | 0
R | SPIE |  | SPE |  | SPTIE |  | MSTR | CPOL |  | CPHA | SSOE | LSBFE
W
Reset | 0 |  | 0 |  | 0 |  | 0 | 0 |  | 1 | 0 | 0
SPIE: | This bit enable SPI interrupt requests - 1. If SPIF or MODF is set (Status register)
SPE: | enable system - 1 / lower power - 0 then Status register is reseted
SPTIE: | Transmit interrupt enable- 1/ disnable - 0. If SPTEF is set (Status register)
MSTR: | Master mode - 1/ Slave mode -0
CPOL: | Active low clock - 1/ high clock -0
CPHA: | Select format clock ( even edge clock - 1/ odd - 0) -> change ->stop & idle state
SSOE: | Active only master mode. If MODFEN(control register 2) is set input with MODF(status register) feature - 0/ slave select ouput - 1 -> change -> stop & idle state
LSBFE: | Transferred least significant bit first - 1/ most significant -0 -> change -> stop & idle state
Control register 2
| 7 |  | 6 |  | 5 |  | 4 | 3 |  | 2 | 1 | 0
R | 0 |  | 0 |  | 0 |  | MODFEN | BDIROE |  |  | SPISWAI | SPCO
W
Reset | 0 |  | 0 |  | 0 |  | 0 | 0 |  | 0 | 0 | 0
can't overwrite
MODFEN: |  | detected MODF failure (status register). If this bit clean -> SS not use, if it set -> feature depend SSOE CR1,
BIDIROE |  | Enable - 1/ disnable - 0 Bidrectional when SPCO is set. In master mode, this bit control output buffer of the MOSI port, In slave mode it control output MISO. If change -> stop transmission and idle state.
SPISWAI |  | Save power in wait mode, If this bit is set -> stop generation clock, If this bit clearn -> clock operate normally
SPC0 |  | Config pin MISO and MOSI when bidirection is enable
Baud rate register
| 7 |  | 6 |  | 5 |  | 4 | 3 |  | 2 | 1 | 0
R | 0 |  | SPPR2 |  | SPPR1 |  | SPPR0 | 0 |  | SPR2 | SPR1 | SPR0
W
Reset | 0 |  | 0 |  | 0 |  | 0 | 0 |  | 0 | 0 | 0
can't overwrite
Baud Rate = ([SPPR2, SPPR1, SPPR0] +1)*(2**([SPR2:SPR0])
Status register
| 7 |  | 6 |  | 5 |  | 4 | 3 |  | 2 | 1 | 0
R | SPIF |  | 0 |  | SPTEF |  | MODF | 0 |  | 0 | 0 | 0
W
Reset | 0 |  | 0 |  | 1 |  | 0 | 0 |  | 0 | 0 | 0
SPIF |  | This bit set after a received data transfer into Data Register. This bit is cleared by reading the SPISR
SPTEF |  | If set -> data register is empty. Before write data into data register, we need read SPISR with SPTED = 1 and clean SPTEF
MODF |  | this bit set when SS input becomes low while SPI in master mode, mode fault detection is enable, MODFEN bit of SPICR2 is set ( has erro - 1/ else - 0)
Data register
| 7 |  | 6 |  | 5 |  | 4 | 3 |  | 2 | 1 | 0
R
W
Reset | 0 |  | 0 |  | 0 |  | 0 | 0 |  | 0 | 0 | 0
SPIF set - normally read only
Config
Config master - slave
SPI control Register 1 : bit MSTR set is master, clear is slave
Only master can start transmission. If buffer not empty and shift register is empty, data write to shift register and shift depend clock cycle.
function of output master being config by SPC0 and BIDIRO (control register 2)
MODFEN and SSOE set are config for master can output SS pin, it can choose slave when start transmission (low each choose)
If MODFEN set and SSOE cleared, SS in configured input detecting(tim kiem) error. If input low -> error mode -> SPI move slave mode - clear MSTR of control register 1 - SCK, MOSI, MISO become input port. If has error in a transmission -> exit transmission and changed idle state
mode detecting error also set MODF (status reg). If SPIE set and MODF set -> interupt request is also requested
If CPOL, CPHA, SSOE, LSBFE, MODFEN, SPC0, BIDIROE, SPC0 set -> stop transmission and back to idle state( ensure slave stop)
Slave mode
transfer bidrectional
CLK
rst
MOSI
MISO
SS
i_data_m |  |  |  |  | EE
o_data_m | [8 empty] | 0 |  |  |  | 34
i_data_s |  |  |  |  | 34
o_data_s | [8 empty] | 0 |  |  |  | EE
Baud rate
clk_s
rst
R_baud_rate |  | 00010000
SPE
MSTR
CLK
clk_s = 25 MHz, rst CLK = CPOL; baud rate =25MHz/{ ([SPPR2:SPPR0] + 1)(2^[SPR2:SPR0])}, If SPE enable System is active, if MSTR enable SPI module is Master, another is slave, is SPISWAI = 1; no create CLK and CLK = CPOL
Detecting error mode for master - CS output but being pull low
CLK
rst
MSTR
SSOE
MODFEN
MODF
SPIE
CS
interupt_r
Module config SPI master - MSTR = 1 and SPIE(interupt enable) = 1 , SSOE clearn and MODFEN set => detecting fault error mode, if CS output master being driven low -> MODF enable -> interupt request enable - MSRT = 0 ( changed slave)
SCK
MOSI
MISO
SS
SCK
SS
MISO
MOSI
Data_config
SPI_Config_M
SPI_Config_S
Reset_n
clk
o_data_s
i_data_s
SPI Control Register 1
SPI baud rate register
SPI data shift
buffer
data_config
o_data
control port
i_data
clock
reset_n
SCK
MOSI
MISO
SS
o_data_m
i_data_m
SPI Status register
SPI Control Register 2
trans_en
trans_en

## -> Result
NO CONTENT HERE PLEASE GO TO THE NEXT SHEETS FOR CHECKLIST

## <LOWBLOCK>
LOW LEVEL BLOCK SPI MODULE
input config 32 bit [31:0]data_config : [31:24] R1_Control, [23:16] R2_Control, [15:8] R_Status, [7:0] R_baud_rate
we can’t sure the spi mode is master or slave so the value reset is default, data_config decided module is master or slave, If module is operating, configturing will be stop system
if data config is master mode, in the master mode has function check error mode, in this case master will change slave
LOW LEVEL BLOCK - BAUD RATE
MODF set when is config master mode but CS pin driven low, if SPIE config "1" interupt request
SPE - SPI enable, this signal confirm the system is active
Counter compare with baud_rate_value and inveter R_CLK ( use R_CLK cause SCK is "inout" port can’t instance reg, we use R_CLK and assignment to SCK)
baud rate =25MHz/{ ([SPPR2:SPPR0] + 1)(2^[SPR2:SPR0])}
PHASE MODE
clk_source
SPE - CR1
SPIE
MODF
counter
baud_rate_count (max div 2048)
==
12'b0
+1'b1
mode[1:0]
rst
0
1
12'b0
1
0
==
CLK pin
input if slave mode
start
RST
R1_Control <= 8'b0000100
R2_Control <= 8'b0
R_Status <= 8'b0010000
R_baud_rate <= 8'b0
[31:0]data_config
R1_Control <= data_config[31:24]
R2_Control <= data_config[24:16]
R_Status <= data_config[15:8]
R_baud_rate <= data_config[7:0]
Slave config and transmisstion
R1_Control[4] =1
R1_Control[4] = 0
SPE
MSTR
SPE
MSTR
slave transmission
CLK
CLK
check SPIF & transfer
SS
CS
1'b0
counter
register_shift
<=
'd7
CPHA
CPHA
MISO
MOSI
interupt condition
check enable system
R_CLK
rst_n
1
0
1'b0
1
0
div frequence flow reg_baud_rate
SCK
CS
SPIF
CS
1'b0
counter
<=
'd7
CPHA
CPHA
SCK
0
1
Master config & transmission
baud rate clock
SPISWAI
+1
+1
REGISTER_CONFIG
STATE
IDLE
rst_n
0
0
0
IDLE
MASTER
SLAVE
rst_n
1
1
1
MSTR
!=
SPIE
INTERUPT REQUEST
TURN OFF SYSTEM
data_config
data_reset
IDLE
REGISTER SHIFT DATA
SS
SS
REGISTER DATA
OUTPUT DATA
1
1
0
0
LSBFE
register_shift
MISO
MOSI
1
1
0
0
LSBFE
output if master mode
1
0
1
0

## TESTBENCH_TESTCASE
TESTBENCH
Task Case 1
test case wit normal config
Result
Task Case 2
test change config when runing with interupt request enable
result
Test case 3
test baudrate
result
Test case 4
test transaction MSL or LSB
result
Test case 5

## Task Assignment
TASK
No | Date | Content | Person